## input_variable
set clk_period 1
set_max_transition [expr 0.3*$clk_period] [current_design]
set_max_transition [expr 0.1*$clk_period] [get_clocks $clk_name] -clock_path
set_clock_transition [expr 0.1*$clk_period] [get_clocks $clk_name]
set_input_delay -max -clock [get_clocks $clk_name] [expr 0.3 * $clk_period] [remove_from_collection [all_inputs] [get_ports $clk_name]]
set_input_delay -min -clock [get_clocks $clk_name] [expr 0.0 * $clk_period] [remove_from_collection [all_inputs] [get_ports $clk_name]]
set_output_delay -max -clock [get_clocks $clk_name] [expr 0.3 * $clk_period] [all_outputs]
set_output_delay -min -clock [get_clocks $clk_name] [expr 0.0 * $clk_period] [all_outputs]

## failpath
Metric |  | generic | map | syn_opt | final
Failing | Paths | 3077 | 4917 | 2809 | 2809
Failing | Paths | 338 | 936 | 281 | 281
Failing | Paths | 60 | 140 | 0 | 0
Failing | Paths | 0 | 0 | 0 | 0
Failing | Paths | 0 | 0 | 0 | 0
Failing | Paths | 3077 | 3671 | 2516 | 2516
Failing | Paths | 3077 | 4917 | 2809 | 2809
Failing | Paths | 3077 | 4816 | 3236 | 3236
Failing | Paths | 3077 | 4988 | 3206 | 3206
Failing | Paths | 3077 | 5002 | 2886 | 2886
Failing | Paths | 3077 | 4917 | 2809 | 2809
Failing | Paths | 3077 | 4917 | 2809 | 2809
Failing | Paths | 3077 | 4917 | 2809 | 2809
Failing | Paths | 3077 | 4917 | 2809 | 2809
Failing | Paths | 3077 | 4917 | 2809 | 2809
Failing | Paths | 3077 | 4917 | 2809 | 2809
Failing | Paths | 3076 | 4849 | 2746 | 2746
Failing | Paths | 3075 | 4698 | 3153 | 3153
Failing | Paths | 3077 | 4823 | 3613 | 3613
Failing | Paths | 3012 | 4557 | 3466 | 3466
Failing | Paths | 3078 | 4287 | 2501 | 2501
Failing | Paths | 3077 | 4917 | 2809 | 2809
Failing | Paths | 3071 | 5119 | 3304 | 3304
Failing | Paths | 3318 | 5041 | 4009 | 4009
Failing | Paths | 5037 | 5102 | 5079 | 5079
Failing | Paths | 3077 | 4917 | 2809 | 2809
Failing | Paths | 3077 | 4917 | 2809 | 2809
Failing | Paths | 3077 | 4917 | 2809 | 2809
Failing | Paths | 3077 | 4917 | 2809 | 2809
Failing | Paths | 3077 | 4917 | 2809 | 2809
Failing | Paths | 3077 | 4917 | 2809 | 2809
Failing | Paths | 3077 | 4917 | 2809 | 2809
Failing | Paths | 3077 | 4917 | 2809 | 2809
Failing | Paths | 3147 | 4986 | 2709 | 2709
Failing | Paths | 3147 | 4985 | 2781 | 2781
Failing | Paths | 3077 | 4917 | 2809 | 2809
Failing | Paths | 3077 | 4917 | 2809 | 2809
Failing | Paths | 3077 | 4917 | 2809 | 2809
Failing | Paths | 3077 | 4917 | 2809 | 2809
Failing | Paths | 3077 | 4917 | 2809 | 2809

## fpu_double
Instance Module | Cell Count | Cell Area | Net Area | Total Area
fpu_double | 46041 | 177338.252 | 56073.588 | 233411.84
fpu_double | 46232 | 158350.703 | 56666.039 | 215016.742
fpu_double | 35610 | 111953.05 | 44759.656 | 156712.706
fpu_double | 29504 | 84119.585 | 38520.027 | 122639.612
fpu_double | 28890 | 80073.64 | 37684.472 | 117758.111
fpu_double | 59653 | 231501.647 | 66880.14 | 298381.787
fpu_double | 46041 | 177338.252 | 56073.588 | 233411.84
fpu_double | 47193 | 177527.908 | 57020.062 | 234547.97
fpu_double | 47822 | 180450.178 | 57681.79 | 238131.968
fpu_double | 47758 | 180903.02 | 57495.285 | 238398.305
fpu_double | 46041 | 177338.252 | 56073.588 | 233411.84
fpu_double | 46041 | 177338.252 | 56073.588 | 233411.84
fpu_double | 46041 | 177338.252 | 56073.588 | 233411.84
fpu_double | 46041 | 177338.252 | 56073.588 | 233411.84
fpu_double | 46041 | 177338.252 | 56073.588 | 233411.84
fpu_double | 46041 | 177338.252 | 56073.588 | 233411.84
fpu_double | 48102 | 182459.411 | 57946.788 | 240406.2
fpu_double | 47574 | 183495.637 | 57460.713 | 240956.35
fpu_double | 49738 | 193095.936 | 59516.408 | 252612.344
fpu_double | 48599 | 188634.101 | 58304.213 | 246938.314
fpu_double | 47749 | 182467.534 | 57618.367 | 240085.9
fpu_double | 46041 | 177338.252 | 56073.588 | 233411.84
fpu_double | 48242 | 184107.697 | 58162.258 | 242269.955
fpu_double | 45761 | 173883.676 | 55755.069 | 229638.744
fpu_double | 46275 | 177935.88 | 56550.807 | 234486.686
fpu_double | 46041 | 177338.252 | 56073.588 | 233411.84
fpu_double | 46041 | 177338.252 | 56073.588 | 233411.84
fpu_double | 46041 | 177338.252 | 56073.588 | 233411.84
fpu_double | 46041 | 177338.252 | 56073.588 | 233411.84
fpu_double | 46041 | 177338.252 | 56073.588 | 233411.84
fpu_double | 46041 | 177338.252 | 56073.588 | 233411.84
fpu_double | 46041 | 177338.252 | 56073.588 | 233411.84
fpu_double | 46041 | 177338.252 | 56073.588 | 233411.84
fpu_double | 45614 | 175594.411 | 55669.409 | 231263.82
fpu_double | 47695 | 183014.563 | 57534.304 | 240548.867
fpu_double | 46041 | 177338.252 | 56073.588 | 233411.84
fpu_double | 46041 | 177338.252 | 56073.588 | 233411.84
fpu_double | 46041 | 177338.252 | 56073.588 | 233411.84
fpu_double | 46041 | 177338.252 | 56073.588 | 233411.84
fpu_double | 46041 | 177338.252 | 56073.588 | 233411.84

## slack
Metric | generic | map | syn_opt | final
Slack(ps) | -2139 | -2131 | -1849 | -1849
Slack | -1139 | -1148 | -789 | -789
Slack | -147 | -151 | 0 | 0
Slack | 565 | 1 | 0 | 0
Slack | 825 | 70 | 0 | 0
Slack | -2139 | -2106 | -1802 | -1802
Slack | -2139 | -2131 | -1849 | -1849
Slack | -2139 | -2165 | -1878 | -1878
Slack | -2139 | -2103 | -1848 | -1848
Slack | -2139 | -2106 | -1846 | -1846
Slack | -2139 | -2131 | -1849 | -1849
Slack | -2139 | -2131 | -1849 | -1849
Slack | -2139 | -2131 | -1849 | -1849
Slack | -2139 | -2131 | -1849 | -1849
Slack | -2139 | -2131 | -1849 | -1849
Slack | -2139 | -2131 | -1849 | -1849
Slack | -2139 | -2123 | -1878 | -1878
Slack | -2139 | -2220 | -1898 | -1898
Slack | -2139 | -2215 | -1908 | -1908
Slack | -2139 | -2283 | -1953 | -1953
Slack | -2139 | -2133 | -1832 | -1832
Slack | -2139 | -2131 | -1849 | -1849
Slack | -2139 | -2126 | -1822 | -1822
Slack | -2139 | -2119 | -1840 | -1840
Slack | -2141 | -2101 | -1831 | -1831
Slack | -2139 | -2131 | -1849 | -1849
Slack | -2139 | -2131 | -1849 | -1849
Slack | -2139 | -2131 | -1849 | -1849
Slack | -2139 | -2131 | -1849 | -1849
Slack | -2139 | -2131 | -1849 | -1849
Slack | -2139 | -2131 | -1849 | -1849
Slack | -2139 | -2131 | -1849 | -1849
Slack | -2139 | -2131 | -1849 | -1849
Slack | -2139 | -2131 | -1847 | -1847
Slack | -2139 | -2123 | -1829 | -1829
Slack | -2139 | -2131 | -1849 | -1849
Slack | -2139 | -2131 | -1849 | -1849
Slack | -2139 | -2131 | -1849 | -1849
Slack | -2139 | -2131 | -1849 | -1849
Slack | -2139 | -2131 | -1849 | -1849

## subtotal
Category | Leakage | Internal | Switching | Total | Row%
Subtotal | 1.1187e-05 | 0.12784 | 0.065767 | 0.19362 | 100%
Subtotal | 9.8104e-06 | 0.062293 | 0.032952 | 0.095254 | 99.99%
Subtotal | 5.9546e-06 | 0.03114 | 0.014941 | 0.046086 | 100%
Subtotal | 3.875e-06 | 0.019199 | 0.0084453 | 0.027648 | 99.99%
Subtotal | 3.6065e-06 | 0.0084555 | 9.8075e-06 | 0.0084689 | 100%
Subtotal | 1.5734e-05 | 0.15699 | 0.081244 | 0.23825 | 100%
Subtotal | 1.1187e-05 | 0.12784 | 0.065767 | 0.19362 | 100%
Subtotal | 1.1211e-05 | 0.12854 | 0.066064 | 0.19461 | 99.99%
Subtotal | 1.1424e-05 | 0.13027 | 0.067698 | 0.19798 | 100%
Subtotal | 1.1508e-05 | 0.12994 | 0.06687 | 0.19682 | 100%
Subtotal | 1.1187e-05 | 0.12784 | 0.065767 | 0.19362 | 100%
Subtotal | 1.1187e-05 | 0.12784 | 0.065767 | 0.19362 | 100%
Subtotal | 1.1187e-05 | 0.12784 | 0.065767 | 0.19362 | 100%
Subtotal | 1.1187e-05 | 0.12784 | 0.065767 | 0.19362 | 100%
Subtotal | 1.1187e-05 | 0.12784 | 0.065767 | 0.19362 | 100%
Subtotal | 1.1187e-05 | 0.12784 | 0.065767 | 0.19362 | 100%
Subtotal | 1.1636e-05 | 0.13059 | 0.068315 | 0.19891 | 99.99%
Subtotal | 1.1651e-05 | 0.12998 | 0.067816 | 0.1978 | 99.99%
Subtotal | 1.2473e-05 | 0.13653 | 0.071613 | 0.20815 | 100%
Subtotal | 1.2091e-05 | 0.13369 | 0.069822 | 0.20352 | 100%
Subtotal | 1.1603e-05 | 0.13088 | 0.068498 | 0.19939 | 100%
Subtotal | 1.1187e-05 | 0.12784 | 0.065767 | 0.19362 | 100%
Subtotal | 1.1804e-05 | 0.13315 | 0.06949 | 0.20265 | 100%
Subtotal | 1.0911e-05 | 0.12685 | 0.064739 | 0.1916 | 100%
Subtotal | 1.137e-05 | 0.13123 | 0.066687 | 0.19792 | 100%
Subtotal | 1.1187e-05 | 0.12784 | 0.065767 | 0.19362 | 100%
Subtotal | 1.1187e-05 | 0.12784 | 0.065767 | 0.19362 | 100%
Subtotal | 1.1187e-05 | 0.12784 | 0.065767 | 0.19362 | 100%
Subtotal | 1.1187e-05 | 0.12784 | 0.065767 | 0.19362 | 100%
Subtotal | 1.1187e-05 | 0.12784 | 0.065767 | 0.19362 | 100%
Subtotal | 1.1187e-05 | 0.12784 | 0.065767 | 0.19362 | 100%
Subtotal | 1.1187e-05 | 0.12784 | 0.065767 | 0.19362 | 100%
Subtotal | 1.1187e-05 | 0.12784 | 0.065767 | 0.19362 | 100%
Subtotal | 1.1045e-05 | 0.12677 | 0.065019 | 0.1918 | 100%
Subtotal | 1.1663e-05 | 0.13219 | 0.06855 | 0.20075 | 100%
Subtotal | 1.1187e-05 | 0.12784 | 0.065767 | 0.19362 | 100%
Subtotal | 1.1187e-05 | 0.12784 | 0.065767 | 0.19362 | 100%
Subtotal | 1.1187e-05 | 0.12784 | 0.065767 | 0.19362 | 100%
Subtotal | 1.1187e-05 | 0.12784 | 0.065767 | 0.19362 | 100%
Subtotal | 1.1187e-05 | 0.12784 | 0.065767 | 0.19362 | 100%

## total_cell_area
Metric | generic | map | syn_opt | final
Total Cell Area | 207216 | 146392 | 177338 | 177338
Total Cell Area | 195664 | 131302 | 158351 | 158351
Total Cell Area | 194637 | 114928 | 111953 | 111953
Total Cell Area | 189650 | 89031 | 84120 | 84120
Total Cell Area | 189245 | 84223 | 80074 | 80074
Total Cell Area | 207216 | 197048 | 231502 | 231502
Total Cell Area | 207216 | 146392 | 177338 | 177338
Total Cell Area | 207216 | 141543 | 177528 | 177528
Total Cell Area | 207216 | 146358 | 180450 | 180450
Total Cell Area | 207216 | 146452 | 180903 | 180903
Total Cell Area | 207216 | 146392 | 177338 | 177338
Total Cell Area | 207216 | 146392 | 177338 | 177338
Total Cell Area | 207216 | 146392 | 177338 | 177338
Total Cell Area | 207216 | 146392 | 177338 | 177338
Total Cell Area | 207216 | 146392 | 177338 | 177338
Total Cell Area | 207216 | 146392 | 177338 | 177338
Total Cell Area | 207362 | 148836 | 182459 | 182459
Total Cell Area | 207258 | 148190 | 183496 | 183496
Total Cell Area | 207214 | 149726 | 193096 | 193096
Total Cell Area | 207206 | 155381 | 188634 | 188634
Total Cell Area | 207238 | 147807 | 182468 | 182468
Total Cell Area | 207216 | 146392 | 177338 | 177338
Total Cell Area | 207223 | 146821 | 184108 | 184108
Total Cell Area | 210058 | 147455 | 173884 | 173884
Total Cell Area | 221533 | 145221 | 177936 | 177936
Total Cell Area | 207216 | 146392 | 177338 | 177338
Total Cell Area | 207216 | 146392 | 177338 | 177338
Total Cell Area | 207216 | 146392 | 177338 | 177338
Total Cell Area | 207216 | 146392 | 177338 | 177338
Total Cell Area | 207216 | 146392 | 177338 | 177338
Total Cell Area | 207216 | 146392 | 177338 | 177338
Total Cell Area | 207216 | 146392 | 177338 | 177338
Total Cell Area | 207216 | 146392 | 177338 | 177338
Total Cell Area | 207216 | 146391 | 175594 | 175594
Total Cell Area | 207216 | 146146 | 183015 | 183015
Total Cell Area | 207216 | 146392 | 177338 | 177338
Total Cell Area | 207216 | 146392 | 177338 | 177338
Total Cell Area | 207216 | 146392 | 177338 | 177338
Total Cell Area | 207216 | 146392 | 177338 | 177338
Total Cell Area | 207216 | 146392 | 177338 | 177338

## total_instance
Metric | generic | map | syn_opt | final
Total Instances | 65154 | 42466 | 46041 | 46041
Total Instances | 60654 | 38601 | 46232 | 46232
Total Instances | 60270 | 36236 | 35610 | 35610
Total Instances | 58401 | 30737 | 29504 | 29504
Total Instances | 58249 | 30126 | 28890 | 28890
Total Instances | 65154 | 50635 | 59653 | 59653
Total Instances | 65154 | 42466 | 46041 | 46041
Total Instances | 65154 | 41198 | 47193 | 47193
Total Instances | 65154 | 42718 | 47822 | 47822
Total Instances | 65154 | 42773 | 47758 | 47758
Total Instances | 65154 | 42466 | 46041 | 46041
Total Instances | 65154 | 42466 | 46041 | 46041
Total Instances | 65154 | 42466 | 46041 | 46041
Total Instances | 65154 | 42466 | 46041 | 46041
Total Instances | 65154 | 42466 | 46041 | 46041
Total Instances | 65154 | 42466 | 46041 | 46041
Total Instances | 65208 | 42870 | 48102 | 48102
Total Instances | 65169 | 42143 | 47574 | 47574
Total Instances | 65153 | 43596 | 49738 | 49738
Total Instances | 65150 | 44648 | 48599 | 48599
Total Instances | 65162 | 42407 | 47749 | 47749
Total Instances | 65154 | 42466 | 46041 | 46041
Total Instances | 65157 | 42173 | 48242 | 48242
Total Instances | 66219 | 42577 | 45761 | 45761
Total Instances | 70365 | 41380 | 46275 | 46275
Total Instances | 65154 | 42466 | 46041 | 46041
Total Instances | 65154 | 42466 | 46041 | 46041
Total Instances | 65154 | 42466 | 46041 | 46041
Total Instances | 65154 | 42466 | 46041 | 46041
Total Instances | 65154 | 42466 | 46041 | 46041
Total Instances | 65154 | 42466 | 46041 | 46041
Total Instances | 65154 | 42466 | 46041 | 46041
Total Instances | 65154 | 42466 | 46041 | 46041
Total Instances | 65154 | 42466 | 45614 | 45614
Total Instances | 65154 | 42370 | 47695 | 47695
Total Instances | 65154 | 42466 | 46041 | 46041
Total Instances | 65154 | 42466 | 46041 | 46041
Total Instances | 65154 | 42466 | 46041 | 46041
Total Instances | 65154 | 42466 | 46041 | 46041
Total Instances | 65154 | 42466 | 46041 | 46041

## Conclusion
| failpath |  |  |  | fpu_double |  |  |  | slack |  |  |  | subtotal |  |  |  | total_cell_area |  |  | total_instance
| generic | map | syn_optt(final) | final | Cell Count | Cell Area | Net Area | Total Area | generic | map | syn_optt(final) | final | Leakage | Internal | Switching | Total | generic | map | syn_opt(final) | generic | map | syn_opt(final)
1 | - - | - - | - - | - - | - - | - - | - - | - - | + + | + + | + + | + + | - | - | - - | - | - - | - - | - - | - - | - - | - -
2 | const | + + | max | max | - - | min | - - | - - | const | min | min | min | min | min | min | min | const | min | min | const | min | min
3 | const | const | const | const | const | const | const | const | const | const | const | const | const | const | const | const | const | const | const | const | const | const
4 | - | - | + | + | max | max | max | max | const | - | - | - | + | + | max | max | max | max | max | max | + | +
5 | + + | + + | + + | + + | max | max | max | max | const | + | max | max | none | none | none | none | + | none | none | + + | none | none
6 | const | const | const | const | const | const | const | const | const | const | const | const | const | const | const | const | const | const | const | const | const | const
7 | + | + | - | - | min | min | min | min | const | const | + | + | min | min | min | min | const | - | +
8 | const | const | const | const | const | const | const | const | const | const | const | const | const | const | const | const | const | const | const | const | const | const